## BOM
Item | Qty | Sourced? | Ordered? | Where used | Approx unit price USD (Sept 2026 - verify) | Dimensions (mm) | Datasheet / drawing | 3D model | Notes
ESP32-WROOM-32 DevKit V1 (DOIT 30-pin) | 2 | Y |  | laser node + fan node | 3.7475 | 52 x 28 x ~13 with headers (2 rows of 15 pins) | https://www.espboards.dev/esp32/esp32doit-devkit-v1/ | STEP + F3D: https://www.printables.com/model/1362332-esp32-devkit-v1-board-30-pin | Firmware target board = esp32dev. Buy DevKit + expansion board as a matched 30-pin pair (row spacing varies between clones)
ESP32 30-pin screw-terminal expansion board (Handson MDU1156 type) | 2 | Y |  | laser node + fan node | 3.7475 | 65 x 55 x ~20 with DevKit fitted; M3 mounting holes on 60 x 50 | docs/datasheets/Handson_ESP32_30pin_Expansion_Board_MDU1156.pdf | Thangs (community): https://thangs.com/designer/ZackFreedman/3d-model/ESP32%2030-Pin%20Devkit%20V1%20Expansion%20Board%20Enclosure%20Thingy-947443 | DC jack 7-12 V in -> onboard 5 V/1 A regulator: the fan's 10 V rail plugs straight in (no separate buck). Also USB-C / micro-USB power
2.0 Inch LCD Display Module, 240x320 Full Color TFT IPS Screen | 2 | Y |  | laser node + fan node | 8.995
Sensirion SDP810-500Pa | 1 | Y |  | pitot (laser node) | 15.625 | 29 x 18 body; 24 tall incl. barbs; barbs 5.2 OD / 12.6 apart; 4 pins at 2.0 pitch; 2x M2.5 holes 24 apart | docs/datasheets/Sensirion_SDP8xx_Digital_Datasheet_v1.1.pdf (drawing p.11; docs/datasheets/SDP810_dimensions.png) | STEP: https://sensirion.com/products/catalog/SDP810-500Pa (Downloads) or https://www.snapeda.com/parts/SDP810-500PA/Sensirion%20AG/view-part/ | I2C 0x25; 2.7-5.5 V; 3 % of reading + 0.1 Pa zero; bare sensor, pins are 2.0 mm pitch (not 2.54) - mount on Sensirion's SDP800 cap/cable or a small adapter board. 3/16in ID silicone fits the barbs. DigiKey 6605489
CFSensor XGZP6897D +/-1 kPa I2C (part no. XGZP6897D001KPDPN) | 5 | Y | Y | laser_out, post_cyc, bin (laser node); fan_in, fan_out (fan node) | 11.9833 | SOP8 body 11.0 x 7.0; 9.6 tall incl. barbs; barbs 2.2 OD / 6.19 apart; gull-wing leads 2.54 pitch | docs/datasheets/CFSensor_XGZP6897D_Datasheet_v2.7.pdf (drawing p.4; docs/datasheets/XGZP6897D_dimensions.png) | No manufacturer STEP - model from the p.4 drawing if needed | I2C 0x6D; 2.5-5.5 V; +/-2.5 % FS; K=4096 for 1 kPa range. Barbs are only 2.2 mm: use 2 mm ID silicone at the sensor and a barbed reducer to the 3/16in run. Easiest to buy pre-mounted on a breakout module (search 'XGZP6897D module'); module boards are ~20 x 15
TCA9548A I2C multiplexer breakout (Adafruit 2717) | 1 | Y |  | laser node | 1.665 | 30.6 x 17.6 x 2.7 | https://learn.adafruit.com/adafruit-tca9548a-1-to-8-i2c-multiplexer-breakout/downloads | EAGLE + 3D in Adafruit CAD repos linked from the downloads page | Needed because all XGZP share 0x6D. 8 ports = room for 3 more channels later
BME280 breakout (Adafruit 2652 or GY-BME280 clone) | 1 | Y |  | laser node | 6.33 | 25.2 x 18.0 x 4.6 (Adafruit); ~15 x 12 (GY clone) | https://learn.adafruit.com/adafruit-bme280-humidity-barometric-pressure-temperature-sensor-breakout/downloads | Adafruit CAD repos linked from the downloads page | Air density correction. On the main bus (not behind the mux)
PC817 optocoupler (or 2N7000 N-MOSFET) + 330 ohm resistor | 1 | Y |  | fan node PWM drive | 0.1598 | DIP-4 7.6 x 4.6 x 3.5 (PC817); TO-92 (2N7000) | any PC817 / 2N7000 datasheet | generic DIP-4 / TO-92 | Output transistor pulls the fan's PWM line (pulled up to 10 V inside the fan) to ground. Off = fan full speed (verify on your unit). Mount on a 20 x 20 scrap of perfboard
5.5 x 2.1 mm DC barrel plug (centre positive) on the fan pigtail | 1 |  |  | fan node power | 1 | - | - | - | Crimp/solder to the +10 V and GND wires of the cut UIS cable; plugs into the expansion board's DC jack
AC Infinity UIS cable (genuine; controller cable or UIS extension) | 1 |  |  | fan node pigtail | 46310 | - | - | - | Cut one end; the UIS plug end goes into the S6. Standard USB-C cables do NOT work (tested). 3 wires used: +10 V, GND, PWM
Dwyer 166-6-CF pitot-static tube (1/8in dia x 6in insertion / 3in tip / 1/8in NPT compression fitting) | 1 |  |  | 4-inch measuring section | 60-90 | 1/8in (3.2) tube; 6in insertion; 3in tip; fitting 1/8in NPT | docs/datasheets/Dwyer_166_pitot_drawing.pdf | - | ASHRAE tip = calibration factor 1. Compression fitting sets depth (centreline = 2in in 4in duct) and seals the hole. Two 1/8in barbs for total/static tubes
Hammond 1554H2GYCL enclosure (polycarbonate / clear lid / IP68) | 2 |  |  | laser node + fan node | 20-28 | 180 x 120 x 61 outside; 167 x 107 x 54.5 inside; M3 inserts for optional 1554HPL steel panel | docs/datasheets/Hammond_1554H2GYCL_drawing.pdf | docs/datasheets/Hammond_1554H2GYCL_STEP.zip (also x_t / DXF at https://www.hammfg.com/part/1554H2GYCL) | Identical box for both nodes. Plastic (Wi-Fi). Cheaper no-CAD alternative: generic 150 x 100 x 70 ABS clear-lid junction box (LeMotech etc.) ~$10
PG7 nylon cable glands (3-6.5 mm cable) | 4 | Y |  | USB cable / fan pigtail / tubing entry | 0.31967 | 12.5 mm panel hole; ~15 hex | - | - | 1 per box for the cable; optionally pass silicone tubes through PG7 glands instead of panel barbs
Bulkhead hose barb 3/16in (through-wall / nylon or brass) OR 1/8in NPT bulkhead + barb | 6 | Y |  | tube ports on boxes (4 laser incl. 2 pitot; 2 fan) | 2.3317 | ~8 mm panel hole (verify for chosen part) | - | - | Panel side: 3/16in tube from the duct. Inside: short 3/16in tube to the SDP810, or 3/16in->2 mm barbed reducer + 2 mm ID tube to each XGZP
Barbed reducer 3/16in -> 1/16in (2 mm) | 5 | Y |  | inside boxes at each XGZP | <1 | - | - | -
Silicone tubing 3/16in ID x 5/16in OD / 10 m / box to duct taps (zip-tied along duct) | 10 | Y |  | - | - | - | Top-of-duct taps; no low points
Silicone tubing 2 mm ID / m / inside boxes to XGZP barbs | 3 | Y |  | - | - | -
Duct tap barbs 1/8in hole (3/16in hose barb x 1/8in NPT or printed saddle) + epoxy/RTV | 4 |  |  | laser_out, post_cyc, fan_in, fan_out taps | 46025 | - | - | - | Drill square to the wall and deburr inside
1/8in NPT bulkhead barb + nut + rubber washer | 1 |  |  | drum lid (bin tap) | 3 | - | - | - | Lid is opened to empty the drum - no glue
4-inch rigid metal pipe 2-3 ft + couplers + foil tape | 1 |  |  | pitot + post_cyc tap section before the 4->6 adapter | 15-25 | - | - | - | Ground it
6-inch rigid metal sleeve 12in + 2 clamps | 1 |  |  | fan_in tap ~6 ft before the fan (spliced into the 6in flex) | 10 | - | - | - | A tap in corrugated flex reads badly
USB-A to micro-USB (or USB-C) cable 6 ft | 1 |  |  | laser node power from PC | 5 | - | - | - | Match the DevKit's connector
Open-cell foam scrap + 3 mm vent hole | 2 |  |  | room-pressure reference vent per box | 0 | - | - | - | Boxes must NOT be airtight
Cyclone separator (steel) + sealed 20-30 gal drum | 1 |  |  | separator | 400-600 | - | - | - | See DESIGN.md section 4 before choosing